## BOM_ESPBoard_PCB_mcu_2026-03-17
No. | Quantity | Comment | Designator | Footprint | Value | Supplier Part | Supplier | Primary Category | Secondary Category | Pin Count | Device | Name | Manufacturer Part | Manufacturer | Mounting Sytle
1 | 2 | 100uF | C1,C2 | C1206 | 100uF | C15008 | LCSC | Capacitors | Multilayer Ceramic Capacitors MLCC - SMD/SMT | 2 | CL31A107MQHNNNE | 100uF | CL31A107MQHNNNE | SAMSUNG(三星)
2 | 2 | 1uF | C3,C5 | C0402 | 1uF | C107372 | LCSC |  |  | 2 | CL05A105KQ5NNNC | 1uF | CL05A105KQ5NNNC | SAMSUNG(三星)
3 | 2 | 100nF | C4,C13 | C0402 | 100nF | C307331 | LCSC | Capacitors | Multilayer Ceramic Capacitors MLCC - SMD/SMT | 2 | CL05B104KB54PNC | 100nF | CL05B104KB54PNC | SAMSUNG(三星)
4 | 6 | 22uF | C6,C8,C9,C10,C11,C12 | C0603 | 22uF | C59461 | LCSC | Capacitors | Multilayer Ceramic Capacitors MLCC - SMD/SMT | 2 | CL10A226MQ8NRNC | 22uF | CL10A226MQ8NRNC | SAMSUNG(三星)
5 | 1 | 100nF | C7 | C0402 | 100nF | C1525 | LCSC | Capacitors | Multilayer Ceramic Capacitors MLCC - SMD/SMT | 2 | CL05B104KO5NNNC | 100nF | CL05B104KO5NNNC | SAMSUNG(三星)
6 | 1 | SN65HVD230DR | CANCOMM | SOIC-8_L4.9-W3.9-P1.27-LS6.0-BL |  | C12084 | LCSC | Interface | CAN Transceivers | 8 | SN65HVD230DR | SN65HVD230DR | SN65HVD230DR | TI(德州仪器)
7 | 4 | 1N4148WS T4 | D1,D2,D3,D9 | SOD-323_L1.7-W1.3-LS2.6-RD-1 |  | C5119489 | LCSC | Diodes | Switching Diodes | 2 | 1N4148WS T4 | 1N4148WS T4 | 1N4148WS T4 | YONGYUTAI(永裕泰)
8 | 1 | SS34 | D4 | SMA_L4.3-W2.6-LS5.2-RD |  | C8678 | LCSC | Diodes | Schottky Diodes | 2 | SS34_C8678 | SS34 | SS34 | MDD(辰达半导体)
9 | 1 | SMF30A | D5 | SOD-123_L2.8-W1.8-LS3.7-RD |  | C366558 | LCSC | Circuit Protection | ESD and Surge Protection (TVS/ESD) | 2 | SMF30A_C366558 | SMF30A | SMF30A | DOWO(东沃)
10 | 2 | DSS34 | D6,D7 | SOD-123_L2.8-W1.8-LS3.7-RD |  | C84632 | LCSC | Diodes | Schottky Diodes | 2 | DSS34_C84632 | DSS34 | DSS34 | 星海
11 | 3 | LESD5D5.0CT1G | D8,D10,D11 | SOD-523_L1.2-W0.8-LS1.6-BI |  | C5199850 | LCSC | Circuit Protection | ESD and Surge Protection (TVS/ESD) | 2 | LESD5D5.0CT1G_C5199850 | LESD5D5.0CT1G | LESD5D5.0CT1G | UMW(友台半导体)
12 | 1 | MF-MSMF110/16-2 | F1 | F1812 |  | C210834 | LCSC | Circuit Protection | Resettable Fuses | 2 | MF-MSMF110/16-2 | MF-MSMF110/16-2 | MF-MSMF110/16-2 | BOURNS
13 | 1 | 10uH | L1 | L0805 | 10uH | C1046 | LCSC | Inductors, Coils, Chokes | Inductors (SMD) | 2 | SDFL2012S100KTF | 10uH | SDFL2012S100KTF | Sunlord(顺络)
14 | 1 | 19-217/G7C-AM1N2B/6T | LED1 | LED0603-RD |  | C2987554 | LCSC | Optoelectronics | LED Indication - Discrete | 2 | 19-217/G7C-AM1N2B/6T | 19-217/G7C-AM1N2B/6T | 19-217/G7C-AM1N2B/6T | EVERLIGHT(亿光) | -
15 | 1 | SZYY0402B | LED2 | LED0402-RD_BLUE |  | C434447 | LCSC | Optoelectronics | LED Indication - Discrete | 2 | SZYY0402B | SZYY0402B | SZYY0402B | yongyu(永裕光电) | -
16 | 1 | 19-213/Y2C-CQ2R2L/3T(CY) | LED3 | LED0603-RD-YELLOW |  | C72038 | LCSC | Optoelectronics | LED Indication - Discrete | 2 | 19-213/Y2C-CQ2R2L/3T(CY) | 19-213/Y2C-CQ2R2L/3T(CY) | 19-213/Y2C-CQ2R2L/3T(CY) | EVERLIGHT(亿光)
17 | 1 | MR01A-01211 | MicroSD_CARD_Module | TF-SMD_MR01A-01211 |  | C479742 | LCSC | Connectors | SD Card / Memory Card Connector | 13 | MR01A-01211 | MR01A-01211 | MR01A-01211 | ATOM(爱特姆)
18 | 2 | HX 3x4x2-2P-1.6N TACTILE SWITCH | PROG,RESET | KEY-SMD_L4.0-W3.0-LS4.9-1 |  | C49234124 | LCSC | Switches | Tactile Switches | 2 | HX 3x4x2-2P-1.6N TACTILE SWITCH | HX 3x4x2-2P-1.6N TACTILE SWITCH | HX 3x4x2-2P-1.6N TACTILE SWITCH | hanxia(韩下)
19 | 1 | SS8050(RANGE:200-350) | Q1 | SOT-23-3_L2.9-W1.3-P1.90-LS2.4-BR |  | C2150 | LCSC | Transistors/Thyristors | Bipolar (BJT) | 3 | SS8050(RANGE:200-350)_C2150 | SS8050(RANGE:200-350) | SS8050(RANGE:200-350) | CJ(江苏长电/长晶)
20 | 4 | 10kΩ | R1,R3,R4,R17 | R0402 | 10kΩ | C2906885 | LCSC |  |  | 2 | FRC0402J103 TS | 10kΩ | FRC0402J103 TS | FOJAN(富捷)
21 | 1 | 120Ω | R2 | R0603 | 120Ω | C2784893 | LCSC | Resistors | Chip Resistor - Surface Mount | 2 | PS03W4F1200T5E | 120Ω | PS03W4F1200T5E | UNI-ROYAL(厚声)
22 | 2 | 33kΩ | R5,R6 | R0603 | 33kΩ | C4216 | LCSC |  |  | 2 | 0603WAF3302T5E | 33kΩ | 0603WAF3302T5E | UNI-ROYAL(厚声)
23 | 4 | 10kΩ | R7,R8,R9,R10 | R0603 | 10kΩ | C25804 | LCSC | Resistors | Chip Resistor - Surface Mount | 2 | 0603WAF1002T5E | 10kΩ | 0603WAF1002T5E | UNI-ROYAL(厚声)
24 | 2 | 5.1kΩ | R11,R12 | R0603 | 5.1kΩ | C23186 | LCSC |  |  | 2 | 0603WAF5101T5E | 5.1kΩ | 0603WAF5101T5E | UNI-ROYAL(厚声)
25 | 1 | 150Ω | R13 | R0603 | 150Ω |  |  | Resistors | Chip Resistor - Surface Mount | 2 | Res_0603 | 150Ω
26 | 1 | 500Ω | R14 | R0603 | 500Ω |  |  | Resistors | Chip Resistor - Surface Mount | 2 | Res_0603 | 500Ω
27 | 1 | 1KΩ | R15 | R0603 | 1KΩ |  |  | Resistors | Chip Resistor - Surface Mount | 2 | Res_0603 | 1KΩ
28 | 1 | 12KΩ | R16 | R0603 | 12KΩ |  |  | Resistors | Chip Resistor - Surface Mount | 2 | Res_0603 | 12KΩ
29 | 1 | 120KΩ | R18 | R0603 | 120KΩ |  |  | Resistors | Chip Resistor - Surface Mount | 2 | Res_0603 | 120KΩ
30 | 1 | ESP32-S3-WROOM-1-N16R8 | U1 | WIRELM-SMD_ESP32-S3-WROOM-1 |  | C2913202 | LCSC | IoT/Communication Modules | WiFi Modules | 49 | ESP32-S3-WROOM-1-N16R8 | ESP32-S3-WROOM-1-N16R8 | ESP32-S3-WROOM-1-N16R8 | ESPRESSIF(乐鑫)
31 | 1 | ME2807A33M3G | U3 | SOT-23_L2.9-W1.3-P1.90-LS2.4-BR |  | C236755 | LCSC | Power Management (PMIC) | Supervisor and Reset ICs | 3 | ME2807A33M3G | ME2807A33M3G | ME2807A33M3G | MICRONE(南京微盟)
32 | 1 | LMR14006XDDCR | U4 | SOT-23-6_L2.9-W1.6-P0.95-LS2.8-BL |  | C478074 | LCSC | Power Management (PMIC) | DC-DC Converters | 6 | LMR14006XDDCR | LMR14006XDDCR | LMR14006XDDCR | TI(德州仪器)
33 | 1 | Jumper2 | U6 | HDR-TH_2P-P2.54-V-M-1 |  | C2940092 | LCSC |  |  | 2 | Jumper2 | Jumper2 | Jumper2
34 | 1 | MT9700-N | U15 | SOT-23-5_L2.9-W1.6-P0.95-LS2.9-BL |  | C42441843 | LCSC | Power Management (PMIC) | Power Distribution Switches | 5 | MT9700-N | MT9700-N | MT9700-N | 西安航天民芯
35 | 1 | hdr-th_15p-p2_00-v-m | U16 | HDR-TH_15P-P2.00_C9900015198 |  | C9900015198 | LCSC |  |  | 15 | hdr-th_15p-p2_00-v-m | hdr-th_15p-p2_00-v-m | hdr-th_15p-p2_00-v-m
36 | 1 | USB-TYPE-C-018 | USBC1 | USB-C_SMD-TYPE-C-31-M-12 |  | C2927038 | LCSC | Connectors | USB Connectors | 20 | USB-TYPE-C-018 | USB-TYPE-C-018 | USB-TYPE-C-018 | DEALON(德艺隆)